## Tabelle1
ngspice control flow, parsing a model
Holger Vogt, October 21st, 2024
CC-BY-SA v4.0.
Prerequisites | ngspice has been started
main | [9 empty] | main.c
| SIMinit | [8 empty] | main.c
|  | spice_init_devices() | [7 empty] | dev.c | attach list of devices given by static_devices[] plus XSPICE and OSDI to global variable DEVices
| inp_spsource | [8 empty] | inp.c | read and parse netlist
|  | inp_dodec | [7 empty] | inp.c | Create circuit structure
|  |  | if_inpdeck | [6 empty] | spiceif.c | Create circuit structure, new task
|  |  |  | inppas1 | [5 empty] | inppas1.c | Select .model lines from netlist, parse and remove them
[5 empty] | INPdomodel |  |  |  |  | inpdomod.c | Check if model name is valid Check if there is a level given, get appropriate device type number (as given by position in static_devices[]) | Level checking not done for all devices, e.g. for diodes the ‘level’ parameter (model→DIOlevel) is directly used in diotemp.c
[6 empty] | INPmakeMod |  |  |  | inpmkmod.c | Stick .model line to modtab table, create modtabhash for faster access to modtab elements by model name.
|  |  |  | inppas2 | [5 empty] | inppas2.c | Scan through the instance lines and parse the circuit
[5 empty] | inp2m |  |  |  |  | inp2m.c | Parse an instance line starting with m | example: MOS device
[6 empty] | INPgetMod |  |  |  | inpgmod.c | Check if model is in modtab (by giving the model name)
[7 empty] | create_model |  |  | inpgmod.c | Set up the model and its parameters
[8 empty] | CKTmodCrt |  | cktmcrt.c | Memory allocation for model and its parameters Entry into linked list ckt→CKTHead[37] Entry of model into hash table ckt→MODnameHash, Key is model name | 37 for example MOS1
[7 empty] | create_model |  |  | inpgmod.c | Check if model parameter given in .model line is valid Get parameter value
[7 empty] | ft_sim->setModelParm |  |  | inpgmod.c | go to device code
[8 empty] | DEVices[type]→DEVmodParam |  | cktmpar.c
[8 empty] | MOS1mParam |  | mos1mpar.c | set the appropriate model parameter of MOS1 model, e.g. model→MOS1vt0 for vto=0.8
[5 empty] | inp2m | PARSECALL |  |  |  | inp2m.c | Find and set the instance parameters, example MOS1
[6 empty] | INPdevParse |  |  |  | inpdpar.c
[7 empty] | find_instance_parameter |  |  | inpdpar.c | check if valid instance parameter
[7 empty] | INPgetValue |  |  | inpgval.c | get value of instance parameter
[7 empty] | ft_sim->setInstanceParm |  |  | inpgval.c
[8 empty] | CKTparam |  | cktpram.c | go to device code
[9 empty] | DEVices[type]->DEVparam | cktparam.c
[9 empty] | MOS1param | mos1par.c | set the appropriate instance parameter of the MOS1 device, e.g. here→MOS1w for w=2u