## Tabelle1
Procedure | Start ngspice with ngspice netlist.cir (e.g. control mode, batch mode may differ slightly, shared ngspice may differ slightly as well)
Prerequisites | Valid spice netlist
| WinMain |  |  |  | winmain.c | Set up the GUI window
| MakeArgcArgv |  |  |  | winmain.c | Create argv argc from the parameters of the ngspice call
| xmain |  |  |  | winmain.c | Goto main.c
|  | (x)main() |  |  | main.c | Entry point for console ngspice (Linux, macOS, WinConsole)
[5 empty] | main.c | Read the options and set appropriate flags
|  |  | ft_cpinit() |  | cpitf.c | Read initialization file spinit, run the commands
[5 empty] | main.c | Read user initialization file .spiceinit, run the commands
|  |  | initw() |  | wallace.c | Initialize the random number generator
[5 empty] | main.c | Handle all remaining ngspice parameters via temporary file
|  |  | inp_spsource() |  | inp.c | Parse the netlist (has already been called for parsing spinit and .spiceinit)
|  |  |  | inp_readall() | inpcom.c | Read and process the netlist into linked list deck
Add all the inpcom.c stuff here
[5 empty] | inp.c | Save the deck to mc_deck for optional re-loading with mc_source()
[5 empty] | inp.c | Check if the input is a script only or a regular netlist
[5 empty] | inp.c | If a script, run all commands, then return
|  |  |  | cp_evloop() | control.c | Run each command
[5 empty] | inp.c | If not a script, assemble all commands from .control sections
[5 empty] | inp.c | Run the pre_ control commands (before circuit structure is generated)
[5 empty] | inp.c | Replace agauss(x,y,z) in each b-line
[5 empty] | inp.c | Search for the scale option, set a global variable (scale or scalm)
|  |  |  | inp_subcktexpand() | subckt.c | Expand all subcircuits, replace parameters
Add all subckt.c stuff here
|  |  |  | ENHtranslate_poly() | enhtrans.c | Translate all SPICE 2G6 polynomial type sources
[5 empty] | inp.c | If ngdebug is set, print out the expanded deck into debug-out2.txt
[5 empty] | inp.c | Handle .csparams (create vectors in plot ‘const’)
|  |  |  | dotifeval() | inp.c | Handle .if ... .elseif ... .else ... .endif statements
|  |  |  | inp_savecurrents() | inp.c | Prepare option savecurrents
|  |  |  | inp_dodeck() | inp.c | Load the deck (processed netlist) into current circuit structure ft_curckt. Parse the device instances, create and fill in the circuit matrix.
Add all circuit loading, device parsing and matrix stuff here
[5 empty] | inp.c | Handle .meas statements, put them into current circuit
[5 empty] | inp.c | Set the simulation temperature
[5 empty] | inp.c | If ngdebug is set, print out the expanded deck into debug-out3.txt
[5 empty] | inp.c | Generate the parse trees for TEMPER
[5 empty] | inp.c | Evaluate the parse trees for TEMPER
[5 empty] | inp.c | Handle .save commands
[5 empty] | inp.c | Run all commands from .control (Start the simulation, evaluate the results)
Add all op, dc, tran etc command stuff here
|  |  | inp_spsource() |  | inp.c | Return (only when batch mode or spinit, .spiceinit is read)
|  |  | ft_dorun() |  | main.c | Start the simulation in batch mode
|  | sp_shutdown() |  |  | main.c | Return of ngspice in batch mode
|  | com_quit() |  |  | misscoms.c | Return of ngspice after quit command
|  | controlled_exit() |  |  | error.c | Return of ngspice in case of non-recoverable error