## Tabelle1
ngspice control flow, command op (simulate the operating point)
Holger Vogt, April 8th, 2022
CC-BY-SA v4.0.
Command | op
Prerequisites | Circuit has been parsed, matrix is set up, no event driven nodes
| op | [6 empty] | commands.c
| com_op | [6 empty] | runcoms.c
| dosim | [6 empty] | runcoms.c
| if_run | [6 empty] | spiceif.c
|  | ft_sim->newTask | [5 empty] | spiceif.c | Set up a new task
|  |  | CKTnewTask |  |  |  |  | cktntask.c
|  | ft_sim->newAnalysis | [5 empty] | spiceif.c | pointer to analysis
|  |  | CKTnewAnal |  |  |  |  | cktnewan.c
|  | INPpas2 | [5 empty] | inppas2.c | check if ‘op’ is valid
ft_sim->doAnalyses
|  |  | CKTdoJob |  |  |  |  | cktdojob.c | set up ckt→CKT*** data
|  |  |  | CKTunsetup |  |  |  | cktsetup.c | call DEVunsetup for each device
[5 empty] | NIdestroy |  |  | nidest.c | free ckt→CKTmatrix, CKTrhs etc.
|  |  |  | CKTsetup |  |  |  | cktsetup.c
[5 empty] | NIinit |  |  | niinit.c | set up a minimum ckt→CKTmatrix
|  |  |  | “ |  |  |  |  | call DEVsetup for each device
[5 empty] | NIreinit |  |  | nireinit.c | set up CKTrhs etc.
|  |  |  | CKTtemp |  |  |  | ckttemp.c | call DEVtemperature for each device
|  |  |  | CKTic |  |  |  | cktic.c | 0 CKTrhs, nodeset and initial condition for each node
|  |  |  | EVTsetup |  |  |  | evtsetup.c | Setup event-driven data
|  |  |  | analInfo[i]→an_func |  |  |  | points to Dcop()
[5 empty] | Dcop() |  |  | dcop.c
[6 empty] | SPfrontEnd->OUTpBeginPlot () |  |  | points to OUTpBeginPlot()
[7 empty] | OUTpBeginPlot() | outitf.c | Set up a plot for data output
[6 empty] | CKTop () |  | cktop.c | Calculate the operating point of the circuit
[7 empty] | NIiter () | niiter.c | A first iteration, test for convergence If test is o.k., then done, if not, move on
[7 empty] | dynamic_gmin() | cktop.c | GMIN stepping, old version If test is o.k., then done, if not, move on
[7 empty] | new_gmin() | cktop.c | GMIN stepping, new version If test is o.k., then done, if not, move on
[7 empty] | gillespie_src() | cktop.c | Source stepping If test is o.k., then done, if not, move on
[7 empty] | Optran() | cktop.c | Operating point by transient simulation If test is o.k., then return ok , if not, return bad
[6 empty] | CKTload() |  | cktload.c | ?, t.b.d.
[6 empty] | CKTdump() |  | cktdump.c | Dump the result data into the plot structure
[6 empty] | SPfrontEnd->OUTendPlot () |  |  | points to OUTendPlot()
[7 empty] | OUTendPlot() | outitf.c | Close the plot for data output